## Sheet1
	{jpi; jpj; npti}	{jpi; jpj; npti}	{jpi; jpj; npti}	{jpi; jpj; npti}	{jpi; jpj; npti}	{jpi; jpj; npti}	{jpi; jpj; npti}	{jpi; jpj; npti}	{jpi; jpj; npti}	{jpi; jpj; npti}
Input dataset:	orca025_idx_135_352__14395.txt	orca025_idx_364_526__1326.txt	orca025_idx_364_526__17176.txt	orca025_idx_364_526__20196.txt	orca025_idx_364_526__22811.txt	orca025_idx_364_526__25868.txt	orca025_idx_364_526__34783.txt	GENERATED_364_526__5459	GENERATED_524_704__39191	GENERATED_999_1899__381629
Time to handle full cycle on CPU:	14097	1371	17082	20018	22598	25506	34316	5473	41143	403271
Time to handle full cycle on CPU:	377	383	391	384	384	393	399	371	422	2043
Time of sample calculation kernel on GPU 2D:	94	97	99	96	97	101	106	109	213	1550
Time of sample calculation kernel on GPU 1D:	79	76	81	79	79	82	83	76	85	361

Cycle speedup CPU/GPU:	37.4	3.6	43.7	52.1	58.8	64.9	86.0	14.8	97.5	197.4
Calculation kernel speedup 2D/1D:	1.2	1.3	1.2	1.2	1.2	1.2	1.3	1.4	2.5	4.3

Inputs for ORCA025: dumped real arrays from ORCA025: a) 8 ranks decompositions; b) 32 ranks decompositions
GENERATED: artificially generated sequences, more aggresively split than real data